## Fields
Device | Field | Type | Comment
INVERTER | revision | text
INVERTER | mode | Integer
INVERTER | mode_text | Text
INVERTER | fault | Integer
INVERTER | fault_text | Text
INVERTER | vdc | Float | Volts DC - not accurate according to ME
INVERTER | adc | Float | Amps DC
INVERTER | VACout | Float | Volts AC Out
INVERTER | VACin | Float | Volts AC in
INVERTER | invled | Integer | inverter on if 1
INVERTER | invled_text | Text
INVERTER | chgled | Integer | charger on if 1
INVERTER | chgled_text | Text
INVERTER | bat | Float | Battery temperature - only psssitive
INVERTER | tfmr | Float | Transformer Temperature
INVERTER | fet | Float | FET Temperature
INVERTER | model | Integer
INVERTER | model_text | Text
INVERTER | stackmode | Integer
INVERTER | stackmode_text | Text
INVERTER | AACin | Float | Amps AC in
INVERTER | AACout | Float | Amps AC out
INVERTER | Hz | Float
REMOTE | revision | Text
REMOTE | searchwatts | Integer
REMOTE | batterysize | Integer
REMOTE | battype | Integer
REMOTE | absorb | Integer
REMOTE | chargeramps | Integer
REMOTE | ainput | Integer
REMOTE | parallel | Integer
REMOTE | lbco | Float | Low Battery cut off
REMOTE | vaccutout | Float
REMOTE | vsfloat | Float
REMOTE | vEQ | Float
REMOTE | absorbtime | Integer
REMOTE | # end of core info
REMOTE | # AGS |  | following only if AGS connected
REMOTE | runtime | Integer
REMOTE | starttemp | Float
REMOTE | startvdc | Float
REMOTE | quiettime | Integer
REMOTE | begintime | Integer
REMOTE | stoptime | Integer
REMOTE | vdcstop | Float
REMOTE | voltstartdelay | Integer
REMOTE | voltstopdelay | Integer
REMOTE | maxrun | Integer
REMOTE | socstart | Integer
REMOTE | socstop | Integer
REMOTE | ampstart | Float
REMOTE | ampsstartdelay | Integer
REMOTE | ampstop | Integer
REMOTE | ampsstopdelay | Integer
REMOTE | quietbegintime | Integer
REMOTE | quietendtime | Integer
REMOTE | exercisedays | Integer
REMOTE | exercisestart | Integer
REMOTE | exerciseruntime | Integer
REMOTE | topoff | Intege
REMOTE | warmup | Integer
REMOTE | cool | Integer
REMOTE | # BMK |  | following only if BMK connected
REMOTE | batteryefficiency | Integer
AGS | revision | Text
AGS | status | Integer
AGS | status_text | Text
AGS | running | Boolean
AGS | temp | Float
AGS | runtime | Float
AGS | gen_last_run | Integer | Not reliably reported
AGS | last_full_soc | Integer | Not reliably reported
AGS | gen_total_run | Integer | Not reliably reported
AGS | vdc | Float
BMK | revision | Text
BMK | soc | Integer | State of Charge
BMK | vdc | Float
BMK | adc | Float
BMK | vmin | Float | Min voltage - reset when power applied
BMK | vmax | Float | Max voltage - reset when power applied
BMK | amph | Integer | Balance in amp hours in batteries - usually negative
BMK | amphtrip | Float | Resetable amp hours used
BMK | amphout | Float | lifetime amp hours used
BMK | Fault | Integer
BMK | Fault_Text | Text
PT-100 | revision | Text
PT-100 | address | Integer
PT-100 | mode | Integer
PT-100 | mode_text | Text
PT-100 | mode_hex | Text
PT-100 | regulation | Integer
PT-100 | regulation_text | Text
PT-100 | fault | Integer
PT-100 | fault_text | Text
PT-100 | battery | Float
PT-100 | battery_amps | Float
PT-100 | pv_voltage | Float
PT-100 | charge_time | Float
PT-100 | target_battery_voltage | Float
PT-100 | relay_state | Integer
PT-100 | alarm_state | Integer
PT-100 | fan_on | Integer
PT-100 | day | Integer
PT-100 | battery_temperature | Float
PT-100 | inductor_temperature | Float
PT-100 | fet_temperature | Float
PT-100 | lifetime_kwhrs | Float
PT-100 | resettable_kwhrs | Float
PT-100 | ground_fault_current | Float
PT-100 | nominal_battery_voltage | Float
PT-100 | stacker_info | Integer
PT-100 | dip_switches | Text
PT-100 | model | Integer
PT-100 | output_current_rating | Integer
PT-100 | input_voltage_rating | Integer